## Tabelle1
Input Parameters:
Resistance | 50 | Ohm
BandWidth | 200000 | Hz
Temperature | 300 | K
P_noise | 8.28e-13 | mW | -120.8197 | dBm
P_in_min | 3.9811e-11 | mW | -104 | dBm
P_in_max | 0.0001 | mW | -40 | dBm
Element | Designation | Gain / dB | Noise Figure / dB | IIP3 / dBm | Gain (lin) | Noise Figure (lin) | IIP3 (lin) | Accu Gain | Accu NoiseF | Accu IIP3 | Gain Accu / dB | NF Accu / dB | IIP3 Accu / dB | OIP3 Accu / dB | P_noise / dBm | P_ip3 / dBm | P_out_min /dBm | P_out_max /dBm | snr (worst) / dB
1 | Input BP | -3 | 3 | 30 | 0.50119 | 1.9953 | 1000 | 0.50119 | 1.9953 | 1000 | -3 | 3 | 30 | 27 | -120.8197 | -183 | -107 | -43 | 13.8197
2 | LNA | 20 | 1.5 | 30 | 100 | 1.4125 | 1000 | 50.1187 | 2.8184 | 666.1394 | 17 | 4.5 | 28.2357 | 45.2357 | -99.3197 | -159.4713 | -87 | -23 | 12.3197
3 | Mixer | -7 | 8 | 30 | 0.19953 | 6.3096 | 1000 | 10 | 2.9243 | 19.3724 | 10 | 4.6603 | 12.8718 | 22.8718 | -106.1594 | -135.7437 | -94 | -30 | 12.1594
4 | Spare | 0 | 0 | 100 | 1 | 1 | 10000000000 | 10 | 2.9243 | 19.3724 | 10 | 4.6603 | 12.8718 | 22.8718 | -106.1594 | -135.7437 | -94 | -30 | 12.1594
5 | Spare | 0 | 0 | 100 | 1 | 1 | 10000000000 | 10 | 2.9243 | 19.3724 | 10 | 4.6603 | 12.8718 | 22.8718 | -106.1594 | -135.7437 | -94 | -30 | 12.1594
6 | IF BP | -3 | 3 | 50 | 0.50119 | 1.9953 | 100000 | 5.0119 | 3.0238 | 19.3349 | 7 | 4.8056 | 12.8634 | 19.8634 | -109.0141 | -138.7268 | -97 | -33 | 12.0141
7 | IF Amp 1 | 20 | 3 | 50 | 100 | 1.9953 | 100000 | 501.1872 | 3.2224 | 19.3162 | 27 | 5.0818 | 12.8592 | 39.8592 | -88.7379 | -118.7184 | -77 | -13 | 11.7379
8 | IF Amp 2 | 15 | 3 | 50 | 31.6228 | 1.9953 | 100000 | 15848.9319 | 3.2244 | 17.6112 | 42 | 5.0845 | 12.4579 | 54.4579 | -73.7352 | -102.9158 | -62 | 2 | 11.7352
9 |  | 0 | 0 | 99 | 1 | 1 | 7943282347.2428 | 15848.9319 | 3.2244 | 17.6106 | 42 | 5.0845 | 12.4577 | 54.4577 | -73.7352 | -102.9155 | -62 | 2 | 11.7352
10 |  | 0 | 0 | 99 | 1 | 1 | 7943282347.2428 | 15848.9319 | 3.2244 | 17.61 | 42 | 5.0845 | 12.4576 | 54.4576 | -73.7352 | -102.9152 | -62 | 2 | 11.7352

## ReadMe
Block Diagram Chain
Purpose:
Calculates the noise and non-linear distortion levels of a chain of 2-ports. The 2-ports are given by their gain, noise-figure, and there IP23 at input.
The tol can be used to optimize a design on system level.
How to use:
1) Plug in the data in the yellow fields
2) The orange fields tell you the different power levels and effective levels at teh end of the chain.
3) The figure give you the power levels at minimum and maximum input power as well as the levels of noise and non-linear distortions as absolute values. SNR is the relative level of teh signal above the max of distortion or noise.
Best regards, have fun, and bring me some business, contact is
www.ibdrigo.com, Mail info@ibdrigo.com
Disclaimer: With using this you are accpeting the terms and conditions of this sheet.
Terms and Conditions are:
1) You may use it as you wish and change or redistribute it, as long as the above stated names are not removed
2) Under no circumstances any responsibility for the outcome and result of this sheet is accepted.
Clearly this means: If you build something based on the calculations of this sheet and your design is faulty or blows up.... it's your problem, I will not accept any responsibility.